## W&B Calculator
DG1000 Weight and Balance Calculator
Tail Number = | N451CH |  |  |  | 16,72 17,53
Note: Uncolored boxes are for data entry. Other cells are calculated or linked to subtables.
20m Wings | Wing area = | 17.53 | 188.6913
| mass |  | C.G. behind | Moment
Element | lbs | [kg] | Datum [mm] | [mm×kg]
Basic Empty Weight | 925.769 | 418.9 | 704.4676 | 295101.4734 | kg/lb | 2.21
Front Ballast Box | 0 | 0 | -1960 | 0 | Min Front Pilot | 154 | lbs | 1960 | 1 | -1960
Front Seat Pilot | 190 | 85.9729 | -1350 | -116063.3484 | Max Front Pilot | 242 | lbs | 1350 | 1 | -1350
Rear Seat Pilot | 140 | 63.3484 | -280 | -17737.5566 | Max Baggage | 33 | lbs | 280 | 1 | -280
Baggage | 5 | 2.2624 | 270 | 610.8597 | Max Cockpit Load | 463 | lbs | -270 | -1 | 270
O2 | 5 | 2.2624 | -275 | -622.1719 | Forward CG Limit | 190 | mm | 275 | 1 | -275
Add'l Instruments in front panel | 0 | 0 | -1910 | 0 | Aft CG Limit | 440 | mm | 1910 | 1 | -1910
Add'l Instruments in rear panel | 0 | 0 | -740 | 0 | kg/gal | 0.264 |  | 740 | 1 | -740
Total Pilot Load | 330 |  | 0 |  | Wing Tank Capacity | 354 | lbs |  | 0 | 0
Wing Water Ballast | 200.4182 | 90.687 | 206 | 18681.5138 | Tail Tank Capacity | 13.7 | lbs | -206 | -1 | 206
Tail Water Ballast | 7.5 | 3.3937 | 5260 | 17850.6787 | Max All Up Weight Wet | 1653 | lbs | -5260 | -1 | 5260
Tail Ballast Box | 26.52 | 12 | 5400 | 64800 | Max All Up Weight Dry | 1415.289 | lbs | -5400 | -1 | 5400
Totals | 1500.2072 | 678.8268 | 386.8755 | 262621.4487 | Max All Up Weight Dry Aerobatic | 1389 | lbs
| 20m Limits | Wing loading = | 38.7237 | 7.9506
| Dry |  | Wet |  | Tail Ballast Box
Gross weight is | Over dry-gross | 84.9182 | Within Limits | -152.7928 | # (max 4) | # (max 2) | Total (Kg)
CG is | Within Limits |  |  |  | 2.4 | 1.2
The limits of the in-flight C.G 0,190m - 0,440m (190 - 440 mm) should not be exceeded! |  |  |  |  | 4 | 2 | 12
18m Wings | Wing area = | 16.72 | 179.9726 |  | 6.8.7 Ballast box in the fin Compensation of the C.G. shift due to the rear pilot: The ballast box can accommodate max. 4 weights of 2,4 kg mass (heavy weight) and 2 weights of 1,2 kg mass (light weight), so the max. mass is 12 kg.
| mass |  | C.G. behind | Moment
Element | lbs | [kg] | Datum [mm] | [mm×kg] | Water ballast estimates |  | 8.3508
Basic Empty Weight | 914.498 | 413.8 | 710.2858 | 293916.2643 | # gallons/wing | lbs/wing | Total lbs.
Front Ballast Box | 0 | 0 | -1960 | 0 | 12 | 100.2091 | 200.4182
Front Seat Pilot | 190 | 85.9729 | -1350 | -116063.3484 |  | Max Capacity = 350 lbs (160 Kg)
Rear Seat Pilot | 170 | 76.9231 | -280 | -21538.4615 | Check "fin ballast" spreadsheet tab with compensation.
Baggage (incl. battery) | 0 | 0 | 270 | 0 |  | A 5 gallon bucket of water weighs | 41.7538
O2 | 0 | 0 | -275 | 0 |  | Number of 5 gal. buckets per wing = | 2.4
Add'l Instruments in front panel | 0 | 0 | -1910 | 0 |  | Total 5 gal. buckets = | 4.8
Add'l Instruments in rear panel | 0 | 0 | -740 | 0
Total Pilot Load | 360 |  | 0
Wing Water Ballast | 200.4182 | 90.687 | 206 | 18681.5138
Tail Water Ballast | 7.5 | 3.3937 | 5260 | 17850.6787
Tail Ballast Box | 26.52 | 12 | 5400 | 64800
Totals | 1508.9362 | 682.7766 | 377.3513 | 257646.6468
| 18m Limits | Wing loading = | 40.8359 | 8.3843
| Dry (Aerobatic Category) |  | Wet
Gross weight is | Over dry-gross | 119.9362 | Within Limits | -144.0638
CG is | Within Limits
The limits of the in-flight C.G 0,190m - 0,440m (190 - 440 mm) should not be exceeded!
Note on B9: Jonathan Hughes: Min 154lbs Max 242lbs
Note on B10: Jonathan Hughes: Min 0lbs Max 221lbs
Note on B15: Jonathan Hughes: Max 463lbs
Note on B16: See water ballast calculator to the right Jonathan Hughes: Min: 0lbs Max: 353.6lbs
Note on B17: Tail Water Ballast linked to "Fin Ballast" Spreadsheet. Jonathan Hughes: Min: 0lbs Max: 13.7lbs
Note on B19: Jonathan Hughes: Max: 1653
Note on C19: Jonathan Hughes: Max: 750kg
Note on D19: Jonathan Hughes: Forward Limit -190mm Aft Limit -440mm
Note on B30: Jonathan Hughes: Min 154lbs Max 242lbs
Note on B31: Jonathan Hughes: Min 0lbs Max 221lbs
Note on B36: Jonathan Hughes: Max 463lbs
Note on B40: Jonathan Hughes: Max: 1653
Note on C40: Jonathan Hughes: Max: 750kg
Note on D40: Jonathan Hughes: Forward Limit -190mm Aft Limit -440mm
Note on D11: Matt Gillis: switched from manual and source table
Note on D6: Matt Gillis: All of the moments switched sign from the manual.
Note on D13: Matt Gillis: Linked to "Other CG Positions"
Note on I29: Matt Gillis: Linked to Table
Note on D32: Matt Gillis: switched from manual and source table
Note on D27: Matt Gillis: All of the moments switched sign from the manual.
Note on C18: Matt Gillis: linked to Tail Ballast estimate table to the right.
Note on B37: See water ballast calculator to the right Jonathan Hughes: Min: 0lbs Max: 353.6lbs
Note on B38: Tail Water Ballast linked to "Fin Ballast" Spreadsheet. Jonathan Hughes: Min: 0lbs Max: 13.7lbs
Note on D34: Matt Gillis: switched from manual and source table
Note on D35: Matt Gillis: switched from manual and source table
Note on D14: Matt Gillis: Linked to "Other CG Positions"
Note on G29: Enter # gallons here.
Note on C20: Flight manual DG-1000S Technical data Span m 18 20 Wing area m2 16,72 17,53 Aspect ratio / 19,38 22,82 Length m 8,57 Fuselage height m 1,0 Fuselage width m 0,73 Span of the horizontal tailplane m 3,2 Waterballast Wings max. kg (l) 160 160 Waterballast fin max. kg 6,2 Trim ballast fin max. kg 12 Empty mass with basic instruments* ca. kg 411 415 Wing loading (with one Pilot 80kg) ca. kg/m² 29,4 28,2 max. take off mass (max. TOW) kg 750 750 max. wing loading kg/m² 44,9 42,8 Aerobatics unlimited Category „A“ simple max. TOW for aerobatics and with fixed undercarriage kg 630 630 max. speed km/h 270 270 *Options will increase the empty mass accordingly!
Note on D20: Matt Gillis: Max 42.8 Kg/m²
Note on D41: Matt Gillis: Max 44.9 Kg/m²
Note on A3: Matt Gillis: Protection PW for editing= dg1000

## Glider Polars
DG1000 Polar Curves - 20m tips
Performance Speed Compromises
1.9438
|  | Sink Rate |  |  | Glide Actual |  |  | Glide Loss vs max ballast
kph | knots | Solo | 2 P no bal | Full bal | Solo | 3 P no bal | Full bal
65 | 35.0972
70 | 37.797
75 | 40.4968
80 | 43.1965
93 | 50.216 | 1.0983 |  |  | 45.7227
104 | 56.1555 |  | 1.2149 |  |  | 46.2222
110 | 59.3952
120 | 64.7948 | 1.6523 | 1.4579 | 1.3898 | 39.2157 | 44.4445 | 46.6201 | 15.88% | 4.667% | 0%
130 | 70.1944
140 | 75.594 | 2.4298 | 2.041 | 1.7883 | 31.1111 | 37.037 | 42.2705 | 26.4% | 12.38% | 0%
150 | 80.9935 | 3.1102 | 2.6242 | 2.0994 | 26.0417 | 30.8642 | 38.5803
160 | 86.3931 | 3.8877 | 2.9158 | 2.4298 | 22.2222 | 29.6296 | 35.5556 | 37.5% | 16.67% | 0%
170 | 91.7927
185 | 99.892 | 6.4147 | 4.9568 | 4.2181 | 15.5724 | 20.1525 | 23.6815 | 34.24% | 14.9% | 0%
190 | 102.5918
200 | 107.9914
210 | 113.3909
220 | 118.7905
230 | 124.1901
240 | 129.5896
250 | 134.9892
260 | 140.3888
Best Glide Sink Rates (m/s)
0.565
0.625
0.715
Note on D18: Matt Gillis: m/s to knots
0
Solo = 50 knots
2 Pilots - No ballast = 56 knots
Max Gross = 65 knots

## Fin Ballast
FIN Ballast versus Wing Ballast
waterballast in the |  | waterballast in the
wings | fin | wings | fin | fin
kg | kg | lbs. | lbs. | Gal.
20 | 0.6 | 40 | 1.2 | 0.1437
40 | 1.3 | 80 | 2.7 | 0.32332
60 | 2.1 | 120 | 4.2 | 0.50295
80 | 2.9 | 160 | 5.9 | 0.70652 |  | 90.9091
100 | 3.8 | 200 | 7.5 | 0.89812
120 | 4.6 | 240 | 9.2 | 1.1017
140 | 5.4 | 280 | 10.8 | 1.2933
160 | 6.2 | 320 | 12.4 | 1.4849
/ | / | 350 | 13.5 | 1.6166
|  |  |  | test | 7.5
6.8.7 Ballast box in the fin Compensation of the C.G. shift due to the rear pilot: The ballast box can accommodate max. 4 weights of 2,4 kg mass (heavy weight) and 2 weights of 1,2 kg mass (light weight), so the max. mass is 12 kg.

## Actual Empty Wgts & Moments
DATUM, FRONT WING ROOT AT FUSELAGE
FACTORY WEIGHING, NO O2 OR MID BATTERY
EMPTY WEIGHTS
| MOMENT |  |  | KILOGRAMS
| ARMS | mm |  | 18 M | 20 M
Main Wheel | a = | 330 |  | 374.97 | 380.17
Tail Wheel | b = | 4975 |  | 32.83 | 32.73
| a+b = | 5305 |  | 407.8 | 412.9
EMPTY CG POSITIONS
|  |  |  | 730.5131 | 724.3612
Basic Empty Weight CORRECTED for added components
CG POSITIONS
ADDED |  | mm | WEIGHTS | 18 M | 20 M
FRONT VARIO |  | -1910 | 0.4
FRONT G METER |  | -1910 | 0.2
TRANSPONDER |  | -1910 | 0.75
REAR VARIO |  | -740 | 0.4
REAR G METER |  | -740 | 0.2
MIDSHIP BATTERY |  | -250 | 4
SUM OF MOMENTS |  | -4022.5 | 5.95 | 710.2858 | 704.4676
OTHER
MOMENT
ARMS |  | mm
Front Ballast |  | -1960
Front Instruments |  | -1910
Front Seat |  | -1350
Rear Instruments |  | -740
Rear Seat |  | -280
Mid ship battery |  | -250

## Other CG Positions
Other CG Positions
to User in the Jonathan version
| mass | C.G. behind | Moment | C.G. behind | Moment
Further C.G. positions: | [kg] | Datum [m] | [m×kg] | Datum [mm] | [mm×kg]
Baggage and battery in baggage compartment |  | 0.27 | 0 | 270 | 0 | 0 | 270 | m | 0.270 | 0.27
Waterballast in the wings |  | 0.206 | 0 | 206 | 0 | 0 | 206 | m | 0.206 | 0.206
Fin ballast tank (see section 6.8.6) |  | 5.26 | 0 | 5260 | 0 | 5 | 260 | m | 5.260 | 5.26
Ballast box in the fin (see section 6.8.7) |  | 5.4 | 0 | 5400 | 0 | 5 | 400 | m | 5.400 | 5.4
Instruments in front panel |  | -1.91 | 0 | -1910 | 0 | -1 | 910 | m | -1.910 | -1.91
Instruments in rear panel |  | -0.74 | 0 | -740 | 0 | 0 | 740 | m | 0.740 | 0.74
removable ballast (Option, see section 7.15.1) |  | -1.96 | 0 | -1960 | 0 | -1 | 960 | m | -1.960 | -1.96
Battery in fin (see section 6.8.4) |  | 5.34 | 0 | 5340 | 0 | 5 | 340 | m | 5.340 | 5.34
Tail wheel /see section 7.15.4) |  | 5.305 | 0 | 5305 | 0 | 5 | 305 | m | 5.305 | 5.305
Subtotal | 0 | #DIV/0! | 0
Data From the DG1000 Manual p. 6.11

## Jonathan's v1 W&B
20m | lbs | kg | arm | moment
Basic Empty Weight | 925.769 | 418.9 | -704.5 | -295115.05 | kg/lb | 2.21
Front Ballast Box | 0 | 0 | 1960 | 0 | Min Front Pilot | 154 | lbs
Front Seat Pilot | 242 | 109.5023 | 1350 | 147828.0543 | Max Front Pilot | 242 | lbs
Rear Seat Pilot | 221 | 100 | 280 | 28000 | Max Cockpit Load | 463 | lbs
Total Pilot Load | 463 |  |  |  | Forward CG Limit | -190 | mm
Wing Water Ballast | 353.6 | 160 | -206 | -32960 | Aft CG Limit | -440 | mm
Tail Water Ballast | 0 | 0 | -5260 | 0 | kg/gal | 0.264
Tail Ballast Box | 0 | 0 | -5400 | 0 | Wing Tank Capacity | 354 | lbs
Totals | 1742.369 | 788.4023 | -193.1083 | -152246.9957 | Tail Tank Capacity | 13.7 | lbs
[5 empty] | Max All Up Weight Wet | 1653 | lbs
[5 empty] | Max All Up Weight Dry | ?? | lbs
18m | lbs | kg | arm | moment
Basic Empty Weight | 914.498 | 413.8 | -710.3 | -293922.14
Front Ballast Box | 0 | 0 | 1960 | 0
Front Seat Pilot | 242 | 109.5023 | 1350 | 147828.0543
Rear Seat Pilot | 221 | 100 | 280 | 28000
Total Pilot Load | 463
Wing Water Ballast | 353.6 | 160 | -206 | -32960
Tail Water Ballast | 0 | 0 | -5260 | 0
Tail Ballast Box | 0 | 0 | -5400 | 0
Totals | 1731.098 | 783.3023 | -192.8427 | -151054.0857
Note on B4: Jonathan Hughes: Min 154lbs Max 242lbs
Note on B5: Jonathan Hughes: Min 0lbs Max 221lbs
Note on B6: Jonathan Hughes: Max 463lbs
Note on D10: Jonathan Hughes: Forward Limit -190mm Aft Limit -440mm
Note on B10: Jonathan Hughes: Max: 1653
Note on C10: Jonathan Hughes: Max: 750kg
Note on B7: Jonathan Hughes: Min: 0lbs Max: 353.6lbs
Note on B8: Jonathan Hughes: Min: 0lbs Max: 13.7lbs
Note on B16: Jonathan Hughes: Min 154lbs Max 242lbs
Note on B17: Jonathan Hughes: Min 0lbs Max 221lbs
Note on B18: Jonathan Hughes: Max 463lbs
Note on B19: Jonathan Hughes: Min: 0lbs Max: 353.6lbs
Note on B20: Jonathan Hughes: Min: 0lbs Max: 13.7lbs
Note on B22: Jonathan Hughes: Max: 1653
Note on C22: Jonathan Hughes: Max: 750kg
Note on D22: Jonathan Hughes: Forward Limit -190mm Aft Limit -440mm

## Manual's Example CG Calculation
6.9 C.G. calculation
The actual C.G. can be determined as follows:
For each item, the moment mass x C.G. has to be determined and to be added up
and divided by the total mass. See the following example:
1 kg = 2.2046 lbs. = .264 US gal. water 0.305 m = 1 ft |  | 8.3508
Item | mass | C.G. behind | Moment
| [kg] | Datum [m] | [m×kg]
Aircraft empty (with Battery in the fin) | 430 | 0,740 | 318,20
Pilot front | 75 | -1350 | - 101,25
Rear | 85 | - 0,280 | - 23,80
Waterballast in the wings | 140 | 0,206 | 28,84
Water in the fin tank | 5,4 | 5260 | 28,40
Ballast in box in the fin | 9,6 | 5400 | 51,84
Total: | 745 | XS= 0,406 | 302,2
(XS = Moment/Mass)
The limits of the in-flight C.G 0,190m - 0,440m should not be exceeded!
The most important C.G. positions (behind datum):
Pilot: The C.G. position is dependent on the pilots shape, mass and thickness of
the parachute. The pilot C.G. position can be determined by executing a weight
and balance measurement with glider empty and equipped with the pilot etc. see
maintenance manual. Please note, that the distance a has to be measured with
both configurations, as it may change due to deflection of the landing gear.
XP = (XSF * MF - XSE * ME)/MP
MF = flight mass XSF = flight C.G MP = pilot mass
ME = empty mass XSE = empty C.G.

## Trim for Heavy Pilots
Trim-possibility for heavy pilots:
The ballast box may be used for this purpose too.
One trim weight of 1.2 kg raises the min. load in the front seat by 3.5 kg
(7.7 lbs.).
One trim weight of 2.4 kg raises the min. load in the front seat by 7 kg
(15.4 lbs.).
Example:
kg
Min. cockpit load of the glider: | 70 | permissible amount of trim weights
Mass of the front pilot: | 84 | 2 x 2.4 kg
Mass of the rear pilot: | 65 | 3 x 2.4 kg or 2 x 2,4 kg and 2 x 1,2 kg
Total amount of trim ballast: |  | 12 kg
This means that the ballast box can be filled completely for this example.
Higher pilot masses can’t be compensated.